## Página1
Componente | Valor | Precisão | Coef. Temp. | Package | LCSC Part # | Link
Capacitor Cerâmico | 82nF | 5% | C0G | 1206 | C97947 | https://lcsc.com/product-detail/Multilayer-Ceramic-Capacitors-MLCC-SMD-SMT_Murata-Electronics-GRM31C5C1H823JA01L_C97947.html
Capacitor Cerâmico | 39n | 5% | C0G | 1206 | C524625 | https://lcsc.com/product-detail/Multilayer-Ceramic-Capacitors-MLCC-SMD-SMT_Murata-Electronics-GRM31M5C1H393JA01L_C524625.html
Resistor | 68k | 1% | - | 0603 | C2989481 | https://lcsc.com/product-detail/Chip-Resistor-Surface-Mount_UNI-ROYAL-Uniroyal-Elec-TC0350F6802T5F_C2989481.html
Resistor | 34k | 1% | - | 0603 | C217975 | https://lcsc.com/product-detail/Chip-Resistor-Surface-Mount_Viking-Tech-ARG03FTC3402_C217975.html
Capacitor Cerâmico | 22n | 1% | C0G | 0805 | C1864305 | https://lcsc.com/product-detail/Multilayer-Ceramic-Capacitors-MLCC-SMD-SMT_Murata-Electronics-GCM21B5C1H223FA16L_C1864305.html
Capacitor Cerâmico | 47n | 1% | C0G | 1206 | C1864482 | https://lcsc.com/product-detail/Multilayer-Ceramic-Capacitors-MLCC-SMD-SMT_Murata-Electronics-GCM31M5C1H473FA16L_C1864482.html
Resistor | 120k | 1% | - | 1206 | C136861 | https://lcsc.com/product-detail/Chip-Resistor-Surface-Mount_YAGEO-RT1206FRE07120KL_C136861.html
Resistor | 60.4k | 1% | - | 0603 | C77378 | https://lcsc.com/product-detail/Chip-Resistor-Surface-Mount_PANASONIC-ERJP03F6042V_C77378.html
Capacitor Cerâmico | 20n | 5% | C0G | 1206 | C172741 | https://lcsc.com/product-detail/Multilayer-Ceramic-Capacitors-MLCC-SMD-SMT_Murata-Electronics-GRM3195C1H203JA01D_C172741.html | Filtro Notch
Capacitor Cerâmico | 39n | 5% | C0G | 1206 | C524625 | https://lcsc.com/product-detail/Multilayer-Ceramic-Capacitors-MLCC-SMD-SMT_Murata-Electronics-GRM31M5C1H393JA01L_C524625.html
Resistor | 133k | 1% | - | 1206 | C706449 | https://lcsc.com/product-detail/Chip-Resistor-Surface-Mount_YAGEO-RT1206FRE07133KL_C706449.html
Resistor | 66.5k | 1% | - | 1206 | C3009082 | https://lcsc.com/product-detail/Chip-Resistor-Surface-Mount_Vishay-Intertech-CRCW120666K5FKEA_C3009082.html
Resistor | 100R | 1% | - | 0603 | C3995643 | https://lcsc.com/product-detail/Chip-Resistor-Surface-Mount_Vishay-Intertech-RCS0603100RFKEA_C3995643.html
Resistor | 3.9k | 1% | - | 0603 | C313750 | https://lcsc.com/product-detail/Chip-Resistor-Surface-Mount_Vishay-Intertech-CRCW06033K90FKEAHP_C313750.html
AD623ARZ-R7 | - | - | - |  | C9676 | https://lcsc.com/product-detail/Instrumentation-Amplifiers_Analog-Devices-AD623ARZ-R7_C9676.html
Resistor | 4.02k | 1% | - | 0805 | C844212 | https://lcsc.com/product-detail/Chip-Resistor-Surface-Mount_Vishay-Intertech-CRCW08054K02FKEA_C844212.html
Capacitor Cerâmico | 1n | 5% | C0G | 0805 | C1791 | https://lcsc.com/product-detail/Multilayer-Ceramic-Capacitors-MLCC-SMD-SMT_Samsung-Electro-Mechanics-CL21C102JBCNNNC_C1791.html
Capacitor Cerâmico | 47n | 5% | C0G | 1206 | C21812 | https://lcsc.com/product-detail/Multilayer-Ceramic-Capacitors-MLCC-SMD-SMT_Murata-Electronics-GRM31M5C1H473JA01L_C21812.html
Potenciômetro | 20k | 10% | - | Plugin-3P,7x6.6mm | C81263 | https://lcsc.com/product-detail/Potentiometers-Variable-Resistors_BOURNS-3362P-1-203LF_C81263.html
Resistor | 5.23k | 1% | - | 0402 | C241138 | https://lcsc.com/product-detail/Chip-Resistor-Surface-Mount_Multicomp-MCWR04X5231FTL_C241138.html
Capacitor Cerâmico | 10u | 10% | X5R | 0603 | C77044 | https://lcsc.com/product-detail/Multilayer-Ceramic-Capacitors-MLCC-SMD-SMT_Murata-Electronics-GRM188R61A106KE69D_C77044.html
Capacitor Cerâmico | 10n | 5% | C0G | 1206 | C97928 | https://lcsc.com/product-detail/Multilayer-Ceramic-Capacitors-MLCC-SMD-SMT_Murata-Electronics-GRM3195C1H103JA01D_C97928.html
Resistor | 10k | 1% | - | 0603 | C845630 | https://lcsc.com/product-detail/Chip-Resistor-Surface-Mount_YAGEO-RC0603FR-1310KL_C845630.html
TLC2272AIDR | - | - | - | SOIC-8 | C146678 | https://lcsc.com/product-detail/Operational-Amplifier_Texas-Instruments-TLC2272AIDR_C146678.html
LED Vermelho | - | - | - | 0402 | C136765 | https://lcsc.com/product-detail/LED-Indication-Discrete_Everlight-Elec-16-213SURC-S530-A3-TR8_C136765.html
Resistor | 330R | 5% | - | 0402 | C427206 | https://lcsc.com/product-detail/Chip-Resistor-Surface-Mount_PANASONIC-ERJPA2J331X_C427206.html
PinHeader 1x4 | - | - | - | Through Hole,P=2.54mm | C2691448 | https://lcsc.com/product-detail/Pin-Headers_XFCN-PZ254V-11-04P_C2691448.html